## Nozzle
nozzle throat diameter | 0.02794
nozzle exit diameter | 0.04953
nozzle diverging length | 0.0381

## Engine
engine inner diameter | 0.1143

## OxTank
Ox tank inside temperature | 293
oxtank volume | 0.005
oxtank fill factor | 0.95
fill temperature | 273

## Injector
injector plate pore diameter | 0.0027781
injector plate inlet diameter | 0.06985
injector plate number of pore | 20

## FuelCore
fuel core inside diameter | 0.03175
fuel core length | 0.45237
fuel core density (parafin) | 900

## Rocket
ambient temperature | 313.15
rocket outside diameter | 0.1524
initial mass of rocket | 37.4

## Plumbing
plumbing length | 3
plumbing diameter | 0.0127
number of 90 degree bents | 5